## CMS专利分析报告
监护仪中央站 (CMS) 专利分析报告
生成时间：2026-04-15 ¦ 数据来源：Philips CMS 专利库 (2567条筛选)
分级 | 专利号 | 中文标题 | 功能模块 | CMS 关联性解析 | 核心权利要求预览
Tier 1 | US9514277B2 | 临床监测网络 | 中央站核心架构 | 定义了最标准的CMS架构：网络骨干 + 中央站 + 多台床旁监护仪。这是中央站的“骨架”专利。 | 1. A clinical monitoring network comprising : a network backbone; a central station connected with the network backbone; a plurality of medical devices including a plurality of patient monitors, e...
Tier 1 | US9898583B2 | 中央监视设备的缩放窗格 | 多床位显示与视图 | 描述了中央站如何同时显示多患者数据，并支持缩放/窗格切换（Patient Monitoring Network 结构）。 | 1. A patient monitoring network comprising : a plurality of physiological parameter monitoring devices for monitoring physiological parameters of each of a plurality of patients; at least one data b...
Tier 1 | DE602009058108T2 | 中央监控设备的变焦窗格 | 多床位显示与视图 | 与上一条类似，强调中央站接收多患者数据，并通过多窗格/变焦方式展示，是 Philips 的早期核心专利。 | A patient monitoring station (10) that receives and displays patient data concerning a plurality of patients, the patient monitoring station (10) comprising : a display (18) that displays a plurali...
Tier 1 | US10363000B2 | 患者数据显示器尺寸自动改变 | 多床位显示与视图 | 中央站根据患者状态（如报警、严重程度）动态调整该患者在列表中的显示区域大小，智能布局算法。 | 1. A medical monitoring system comprising : one or more electronic processors configured to : receive vital signs of each of a plurality of patients; and dynamically configure in real-time a displa...
Tier 1 | US20180153478A1 | 自动实时更改患者数据显示的大小 | 多床位显示与视图 | 上一条的公开版本，强调实时性和自动化。 | 1. A medical monitoring system, comprising : one or more electronic processors configured to : receive vital signs of each a plurality of patients; and dynamically configure in real-time a display...
Tier 1 | WO2011070462A1 | 临床的自动注释数据 | 数据集成与管理 | 描述中央站如何接收床旁数据并结合 HIS/ADT（入院出院）信息进行自动注释，涉及中央站与医院系统的交互。 | CLAIMS Having thus described the preferred embodiments, the invention is now claimed to be : 1. A system (8) that facilitates automated annotation of clinical data, including : a charting ...
Tier 1 | US11694809B2 | 患者监测系统和方法 | 评分预警与决策 | 基于多患者初始生命体征数据，确定患者严重程度（Acuity）评分，并在中央站进行集中管理。 | 1. A computer-implemented method, comprising : acquiring one or more initial vital signs from each of a plurality of patients; determining a patient acuity measure associated with each of the plura...
Tier 1 | US9760684B2 | 以照顾者为中心和适应多病人系统的敏锐度 | 多床位显示与视图 | 结合照顾者（护士）位置和排班，在多病人系统中智能调整显示优先级和工作流。 | 1. A workflow system, comprising : a workflow unit configured to identify and track patient assessment and patient vital signs for a plurality of patients each assigned to at least one caregiver acc...
Tier 1 | US11626207B2 | 用于为患者监测器提供定制设置的方法和系统 | 集中配置与管理 | 涉及中央站如何向床旁监护仪下发定制化的报警设置和参数配置（集中管理功能）。 | 1. A patient monitor configured to provide one or more customized alarm setting recommendations for a patient, the patient monitor comprising : a patient blood oxygen saturation sensor configured to...
Tier 1 | US9659149B2 | 基于声音分析的医疗环境监测系统 | 报警管理与路由 | 分析病区环境声音（如报警声、谈话声），用于优化报警策略或抑制环境噪音干扰，属于中央站报警管理的高级功能。 | 1. A medical monitoring system comprising a digital data processor configured to implement : a sound level analyzer configured to receive an audio signal from a medical environment surrounding a pati...
Tier 1 | US7777622B2 | 无线医疗设备的安全通信 | 网络化连接 | 描述医疗设备网络中的安全通信消息完整性，是 CMS 网络底层的安全保障。 | 1. A network system comprising : a plurality of medical devices for sending or receiving messages to one another, each message including a data portion and a recurring vital sign based timestamp, e...
Tier 2 | US8816846B2 | 基于Internet协议的远程监护系统 | 远程监护网络 | 基于 IP 网络传输生理数据，实现远程查看和中央站互联。 | 1. A system for communicating physiological or control data between a portable device and an information system via telemetry, comprising : at least one portable device, the portable device having ...
Tier 2 | WO2021122490A1 | 用于配置患者监视的系统 | 集中配置与管理 | 专门针对中央站配置床旁监护仪的系统，涉及参数下发、设备管理等。 | CLAIMS Claim 1. A system (10) for configuring patient monitoring by a patient monitor unit (14), the patient monitor unit arranged in use to receive input sensor data from one or more patient sensor...
Tier 2 | US20250194924A1 | 专用患者监测网络的方法、设备和系统 | 网络化连接 | 最新的私有监测网络适配器专利，涉及床旁设备与网络的连接优化（审查中，技术很新）。 | 1. A pluggable radio adapter for a private patient monitoring network system, the adapter comprising : at least a first communication radio configured to send and receive data within a first radio f...
Tier 2 | US9046878B2 | 使患者监测设备与中央服务器同步的系统和方法 | 网络化连接 | 床旁监护仪与中央服务器的时钟同步方法，确保多床位数据的时间一致性。 | 1. A method of synchronizing a clock of a patient monitoring device with a clock of a central server, the method comprising : transmitting a patient data packet from the patient monitoring device to...
Tier 2 | US10537290B2 | 观察到的警报设置用于警报管理的用途 | 报警管理与路由 | 通过观察到的报警情况来调整报警设置，属于智能报警管理。 | 1. A system to generate medical monitor alarm settings, comprising : a plurality of medical monitors; a normative analyzer configured to : receive data from logs of the plurality of medical monito...
Tier 2 | US9947201B2 | 协助设置临床报警限值 | 报警管理与路由 | 辅助医护人员设置合理的报警上下限，减少误报，中央站常用的辅助功能。 | 1. A medical monitoring system, comprising : one or more processors configured to : receive monitored physiological measures and corresponding one or more alarm occurrences for a patient and an adj...
Tier 2 | US11678831B2 | 用于检测和/或预测心脏事件的心电图处理系统 | 心律失常/ST分析 | 心电分析算法在监测系统中的应用，中央站端的高级分析功能。 | 1. A computerized-system for analyzing electrocardiogram (ECG) data of a patient, the computerized-system configured to : analyze the ECG data to determine a presence of atrial fibrillation in the E...
Tier 2 | US11537920B2 | 误报警检测 | 报警管理与路由 | 基于信号特征或上下文检测误报，提升中央站报警质量。 | 1. A method for detecting false alarms, the method comprising : receiving from a patient monitoring device, using an interface, patient data associated with an alarm signal issued by the patient m...
Tier 2 | US10811130B2 | 使用有效性评价评估和更新给药计划 | HIS/EMR集成 | 与 HIS 集成的给药计划评估，涉及中央站数据与医嘱系统的交互。 | 1. A method of scheduling drug administration using a pulse-oximetry integrated intravenous fluid system, the method comprising : retrieving patient data from at least one database over a communicat...